## Table SX
| Count based Totals |  |  |  | Mass based Totals (using Average Mass) |  |  |  | Mass based Totals (using Min Mass) |  |  |  | Mass based Totals (using Max Mass)
|  | Basin I/III | Basin II | Sum |  | Basin I/III | Basin II | Sum | Min | Basin I/III | Basin II | Sum | Max | Basin I/III | Basin II | Sum
Unit Dredge Area1 | m2 | 182000 | 161000 |  | m2 | 182000 | 161000 |  | m2 | 182000 | 161000 |  | m2 | 182000 | 161000
WY 2021 Elevation Change | m2 | 0.03 | 0.02 |  | m2 | 0.03 | 0.02 |  | m2 | 0.03 | 0.02 |  | m2 | 0.03 | 0.02
Volumetric Change | m3 | 5460 | 3220 |  | m3 | 5460 | 3220 |  | m3 | 5460 | 3220 |  | m3 | 5460 | 3220
Basin Averages of Surface (0-5 cm) Sediment Subtidal Samples
Sediment Dry Bulk Density | kg/m3 | 427.9 | 530.7 |  | kg/m3 | 427.9 | 530.7 |  | kg/m3 | 427.9 | 530.7 |  | kg/m3 | 427.9 | 530.7
Microplastic Concentration | n/kg | 4022.0417 | 8009.5865 |  | g/kg | 0.707 | 2.0222 |  | g/kg | 0.016835 | 0.052269 |  | g/kg | 1.4764 | 4.0726
Non-Fibers only Concentration | n/kg | 2334.0943 | 5125.9996 |  | g/kg | 0.70594 | 2.0203 |  | g/kg | 0.015974 | 0.050756 |  | g/kg | 1.4748 | 4.0697
Fibers only Concentration | n/kg | 1687.9804 | 2883.5869 |  | g/kg | 0.0010591 | 0.0018953 |  | g/kg | 0.00084803 | 0.0015158 |  | g/kg | 0.0016031 | 0.0028702
TRWP only Concentration | n/kg | 1227.2622 | 3046.0089 |  | g/kg | 0.23061 | 0.50089 |  | g/kg | 0.0053185 | 0.010969 |  | g/kg | 0.47552 | 0.98541
Water Year 2021 Microplastic Accumulation in Sedimentation Basins
All Microplastics | n | 9396832858.404 | 13687213918.6179 | 23084046777.0219 | kg | 1651.7784 | 3455.6864 | 5107.4648 | kg | 39.3327 | 89.3198 | 128.6525 | kg | 3449.2864 | 6959.4973 | 10408.7837
Non-Fibers only | n | 5453223920.191 | 8759584866.9143 | 14212808787.1054 | kg | 1649.3023 | 3452.4501 | 5101.7524 | kg | 37.321 | 86.7337 | 124.0548 | kg | 3445.5397 | 6954.5926 | 10400.1323
Fibers only | n | 3943686100.316 | 4927629053.982 | 8871315154.298 | kg | 2.4744 | 3.2388 | 5.7133 | kg | 1.9813 | 2.5903 | 4.5716 | kg | 3.7455 | 4.9047 | 8.6502
TRWP only | n | 2867294441.7668 | 5205184548.3384 | 8072478990.1051 | kg | 538.7825 | 855.9396 | 1394.7221 | kg | 12.4258 | 18.745 | 31.1708 | kg | 1110.983 | 1683.9252 | 2794.9083
Microplastic Correction Factor (Percent positive matches to plastic in FTIR dataset)
MPCF All |  | 0.81 | 0.81 |  |  | 0.8 | 0.8 |  |  | 0.29 | 0.29 |  |  | 0.89 | 0.89
MPCF Non-Fibers |  | 0.82 | 0.82 |  |  | 0.8 | 0.8 |  |  | 0.29 | 0.29 |  |  | 0.89 | 0.89
MPCF Fibers |  | 0.78 | 0.78 |  |  | 0.96 | 0.96 |  |  | 0.96 | 0.96 |  |  | 0.96 | 0.96
Corrected Water Year 2021 Microplastic Accumulation in Sedimentation Basins
All Microplastics | n | 7611434615.3072 | 11086643274.0805 | 18698077889.3877 | kg | 1321.4227 | 2764.5491 | 4085.9719 | kg | 11.4065 | 25.9027 | 37.3092 | kg | 3069.8649 | 6193.9526 | 9263.8175
Non-Fibers only | n | 4471643614.5567 | 7182859590.8697 | 11654503205.4264 | kg | 1319.4418 | 2761.9601 | 4081.4019 | kg | 10.8231 | 25.1528 | 35.9759 | kg | 3066.5303 | 6189.5874 | 9256.1178
Fibers only | n | 3076075158.2465 | 3843550662.106 | 6919625820.3524 | kg | 2.3755 | 3.1093 | 5.4848 | kg | 1.902 | 2.4867 | 4.3888 | kg | 3.5957 | 4.7085 | 8.3042
TRWP only | n | 2351181442.2487 | 4268251329.6375 | 6619432771.8862 | kg | 431.026 | 684.7517 | 1115.7777 | kg | 3.6035 | 5.436 | 9.0395 | kg | 988.7749 | 1498.6935 | 2487.4684
Fluvial Load | All MP | 23000000000 | 41000000000 |  | All MP | 1.3214 | 2.7645 | 4.086 |  | 0.011406 | 0.025903 | 0.037309 |  | 3.0699 | 6.194 | 9.2638
| NF | 14000000000 | 25000000000 |  | NF | 1.3194 | 2.762 | 4.0814 |  | 0.010823 | 0.025153 | 0.035976 |  | 3.0665 | 6.1896 | 9.2561
| TRWPs | 3900000000 | 7000000000 |  | F | 0.0023755 | 0.0031093 | 0.0054848 |  | 0.001902 | 0.0024867 | 0.0043888 |  | 0.0035957 | 0.0047085 | 0.0083042
[5 empty] | TRWPs | 0.43103 | 0.68475 | 1.1158 |  | 0.0036035 | 0.005436 | 0.0090395 |  | 0.98877 | 1.4987 | 2.4875
Capture Efficiency | All MP | 81.3% | 45.61%
Capture Efficiency | NF | 83.25% | 46.62%
Capture Efficiency | TRWPs | 169.7% | 94.56%